## Sheet1
STATION WORK | INSPECTION ITEMS | SPECIFICATION | INSPECTION METHOD
Sew web pin | Proper stitching,Sew pattern completion , free from incomplete stitching, | As per SOP | Visual
Sew web pin | Presence of Web pin | Without missing | Visual
Sew web pin | Stitching strength | Min 15 KN | Lab Tensile tester
Sew web pin | Web pin flap length | 30 ± 1mm | Scale /Visual
Sew web pin | Stitching pattern & Thread colour | S' Patturn Black Colour | Sewing program controller / Visual
Sew web pin | Thread Size & Pattern Qty | TKT 10 84 Stiches | Visual
Upper Stay Riveitng | Correct upper stay LH,RH | As per Reference sample | Visual/ sensor
Upper Stay Riveitng | Presence of rivet (Missing of one rivet) Presence of upper stay | No missing | Auto sensor
Upper Stay Riveitng | Orientation of componets & upper stay | Correct orientation | Auto sensor/Mechanical fixture
Upper Stay Riveitng | Distance from Frame assy point to upperstay slot | 160.5 ± 0.5 mm | Gauge
Upper Stay Riveitng | Riveting Height | 2 ± 0.3mm | Vernier
Upper Stay Riveitng | Rivet Diameter | 6.0±0.4 | Vernier
Upper Stay Riveitng | 2D Scanning | Model selection | Visual / Scanner
Web Winding | Correct web length | As per SOP | Visual/encoder
Web Winding | Free from webbing twist | As per Drawing | Visual
Web Winding | Presence of clip | - | Auto sensor
Web Winding | Correct frame | As per Drawing | Vision
Web Winding | Webbing length |  | Display in HMI / Length measuring gauge
Web Winding | 2D Scanning | Model selection | Visual / Scanner